## Sheet1
[9 empty] | Day 8 | [6 empty] | 10 grams dry soil/2.65g/mL dry soil bulk density |  | Fresh soil added - 10 grams |  |  | Jar -(tube + dry soil + water) | 0.08206 | 296 | 12 x Gas Volume x change in 12C/(Gas constant x T x 1000 x dry soil g) |  |  | Divide ug C by incubation time in hours | Multiply rate by 24 hours for day 1 gain
|  |  |  | m/d/yyyy, hh:mm | m/d/yyyy, hh:mm | (ppm) | (ppm) | (h) |  |  | ppm 12CO2 | ppm 13CO2 | % | mL | mL | mL | g | mL | mL | mL | mL | L atm/molK | K |  |  | ug | ug CO2/g dry soil/hour | ug CO2/g dry soil/day
JAR | Site ID | Depth | TRT | Last Measure Time [Day8] | Day14_TIME | Day14_12C | Day14_13C | Incubation Time Since Last Measure | Last Measure of 12CO2 | Last Measure of 13CO2 | Gain 12CO2 Since Last Measure | Gain 13CO2 Since Last Measure | Ratio 13C/12C | Jar Volume | Falcon Tube Volume | Dry Soil Volume | Fresh Soil Weight | Existing Soil Water Volume | Added Water Volume | Total Soil Water Volume | Gas Volume | Gas Constant | T | Gain in ug 12C per g soil | Gain in ug 13C per g soil | Total ug C per g soil gain | Rate CO2 per hour | Day1 - 24 hour Gain of CO2 | OC.g100g | weight of OC in dry soil | gain ug per g OC
1 | HEALY | 16-30 | CON | 2019-07-06 10:15 | 2019-07-13 09:33 | 9377.9508 | 103.5153 | 167.3 | 473.6633 | 5.3099 | 8904.2876 | 98.2054 | 0.011029 | 940 | 12.936 | 11.6464 | 37.09 | 6.227 | 0 | 6.227 | 909.1906 | 0.08206 | 296 | 399.9559 | 4.7787 | 404.7346 | 2.4192 | 58.0612 | 22.3834 | 2.6069 | 259.3941
2 | HEALY | 12-24 | CON | 2019-07-06 10:17 | 2019-07-13 09:35 | 7902.5426 | 87.1799 | 167.3 | 473.6633 | 5.3099 | 7428.8793 | 81.87 | 0.011021 | 940 | 12.936 | 8.6374 | 27.88 | 4.991 | 0 | 4.991 | 913.4356 | 0.08206 | 296 | 335.2427 | 4.0024 | 339.2451 | 2.0278 | 48.6664 | 38.1279 | 3.2932 | 127.6399
3 | HEALY | 40-54 | CON | 2019-07-06 10:19 | 2019-07-13 09:37 | 3847.9308 | 42.5095 | 167.3 | 473.6633 | 5.3099 | 3374.2675 | 37.1996 | 0.011025 | 940 | 12.936 | 8.0215 | 25.3 | 4.043 | 0 | 4.043 | 914.9995 | 0.08206 | 296 | 152.5311 | 1.8217 | 154.3528 | 0.92261 | 22.1427 | 10.9507 | 0.87841 | 202.2041
4 | TOOL | 41-50 | CON | 2019-07-06 10:21 | 2019-07-13 09:39 | 3324.4969 | 36.6914 | 167.3 | 473.6633 | 5.3099 | 2850.8337 | 31.3815 | 0.011008 | 940 | 12.936 | 8.0777 | 25.45 | 4.044 | 0 | 4.044 | 914.9423 | 0.08206 | 296 | 128.8616 | 1.5367 | 130.3983 | 0.77943 | 18.7063 | 10.8885 | 0.87955 | 171.7981
5 | TOOL | 28-38 | CON | 2019-07-06 10:23 | 2019-07-13 09:41 | 1944.7954 | 21.5056 | 167.3 | 473.6633 | 5.3099 | 1471.1321 | 16.1958 | 0.011009 | 940 | 12.936 | 8.5558 | 25.35 | 2.677 | 0 | 2.677 | 915.8312 | 0.08206 | 296 | 66.5618 | 0.79385 | 67.3557 | 0.4026 | 9.6625 | 7.5114 | 0.64267 | 128.6371
6 | TOOL | 40-50 | CON | 2019-07-06 10:25 | 2019-07-13 09:43 | 2588.9244 | 28.5909 | 167.3 | 473.6633 | 5.3099 | 2115.2612 | 23.281 | 0.011006 | 940 | 12.936 | 6.3091 | 21.82 | 5.101 | 0 | 5.101 | 915.6539 | 0.08206 | 296 | 95.6871 | 1.1409 | 96.828 | 0.57877 | 13.8905 | 13.0176 | 0.82129 | 106.7054
7 | TOOL | 50-58 | CON | 2019-07-06 10:27 | 2019-07-13 09:45 | 3756.7664 | 41.4384 | 167.3 | 473.6633 | 5.3099 | 3283.1031 | 36.1285 | 0.011004 | 940 | 12.936 | 8.96 | 26.55 | 2.806 | 0 | 2.806 | 915.298 | 0.08206 | 296 | 148.4585 | 1.7698 | 150.2283 | 0.89796 | 21.551 | 14.0225 | 1.2564 | 153.6888
8 | TOOL | 30-40 | CON | 2019-07-06 10:29 | 2019-07-13 09:47 | 8573.1049 | 94.4069 | 167.3 | 473.6633 | 5.3099 | 8099.4417 | 89.097 | 0.011 | 940 | 12.936 | 5.7709 | 22.64 | 7.347 | 0 | 7.347 | 913.9461 | 0.08206 | 296 | 365.7073 | 4.3582 | 370.0655 | 2.212 | 53.0877 | 34.2019 | 1.9738 | 155.2186
17 | TOOL | 38-44 | CON | 2019-07-06 10:31 | 2019-07-13 09:49 | 1982.7628 | 21.9283 | 167.3 | 473.6633 | 5.3099 | 1509.0995 | 16.6184 | 0.011012 | 940 | 12.936 | 11.9374 | 35.46 | 3.826 | 0 | 3.826 | 911.3006 | 0.08206 | 296 | 67.9419 | 0.81053 | 68.7524 | 0.41095 | 9.8629 | 13.9024 | 1.6596 | 70.9438
18 | HEALY | 24-33 | CON | 2019-07-06 10:33 | 2019-07-13 09:51 | 2567.8162 | 28.4028 | 167.3 | 473.6633 | 5.3099 | 2094.153 | 23.093 | 0.011027 | 940 | 12.936 | 6.9574 | 22.4 | 3.963 | 0 | 3.963 | 916.1436 | 0.08206 | 296 | 94.7829 | 1.1323 | 95.9152 | 0.57331 | 13.7595 | 7.2038 | 0.50119 | 191.0045
21 | HEALY | 28-34 | CON | 2019-07-06 10:35 | 2019-07-13 09:53 | 3661.583 | 40.4184 | 167.3 | 473.6633 | 5.3099 | 3187.9197 | 35.1085 | 0.011013 | 940 | 12.936 | 5.9306 | 20.5 | 4.784 | 0 | 4.784 | 916.3494 | 0.08206 | 296 | 144.32 | 1.7218 | 146.0418 | 0.87293 | 20.9504 | 23.751 | 1.4086 | 88.2086
24 | TOOL | 60-67 | CON | 2019-07-06 10:37 | 2019-07-13 09:55 | 2661.8773 | 29.4095 | 167.3 | 473.6633 | 5.3099 | 2188.214 | 24.0996 | 0.011013 | 940 | 12.936 | 4.0645 | 23.22 | 12.449 | 0 | 12.449 | 910.5505 | 0.08206 | 296 | 98.4355 | 1.1744 | 99.61 | 0.5954 | 14.2895 | 7.8933 | 0.32083 | 181.0337
25 | TOOL | 50-60 | CON | 2019-07-06 10:39 | 2019-07-13 09:57 | 2427.5606 | 26.8102 | 167.3 | 473.6633 | 5.3099 | 1953.8973 | 21.5003 | 0.011004 | 940 | 12.936 | 6.7981 | 20.67 | 2.655 | 0 | 2.655 | 917.6109 | 0.08206 | 296 | 88.5765 | 1.0559 | 89.6324 | 0.53576 | 12.8582 | 13.0176 | 0.88495 | 98.7757
26 | TOOL | 44-58 | CON | 2019-07-06 10:41 | 2019-07-13 09:59 | 2159.8251 | 23.8713 | 167.3 | 473.6633 | 5.3099 | 1686.1618 | 18.5614 | 0.011008 | 940 | 12.936 | 6.34 | 19.65 | 2.849 | 0 | 2.849 | 917.875 | 0.08206 | 296 | 76.4611 | 0.91183 | 77.373 | 0.46248 | 11.0995 | 13.3319 | 0.84524 | 83.2555
30 | HEALY | 30-38 | CON | 2019-07-06 10:43 | 2019-07-13 10:01 | 6545.7867 | 72.2581 | 167.3 | 473.6633 | 5.3099 | 6072.1235 | 66.9483 | 0.011026 | 940 | 12.936 | 7.3457 | 23.71 | 4.244 | 0 | 4.244 | 915.4743 | 0.08206 | 296 | 274.628 | 3.2802 | 277.9082 | 1.6611 | 39.8673 | 24.1738 | 1.7757 | 164.9194
9 | HEALY | 40-54 | FTC | 2019-07-06 10:45 | 2019-07-13 10:03 | 4242.3525 | 46.8539 | 167.3 | 473.6633 | 5.3099 | 3768.6892 | 41.5441 | 0.011023 | 940 | 12.936 | 7.6166 | 24.08 | 3.896 | 0 | 3.896 | 915.5514 | 0.08206 | 296 | 170.4634 | 2.0357 | 172.4991 | 1.0311 | 24.7458 | 10.9507 | 0.83407 | 225.9759
10 | TOOL | 44-58 | FTC | 2019-07-06 10:47 | 2019-07-13 10:05 | 1536.5972 | 17.0481 | 167.3 | 473.6633 | 5.3099 | 1062.934 | 11.7382 | 0.011043 | 940 | 12.936 | 9.094 | 26.55 | 2.451 | 0 | 2.451 | 915.519 | 0.08206 | 296 | 48.0764 | 0.57516 | 48.6515 | 0.2908 | 6.9793 | 13.3319 | 1.2124 | 52.3504
11 | HEALY | 12-24 | FTC | 2019-07-06 10:49 | 2019-07-13 10:07 | 6696.7909 | 73.9515 | 167.3 | 473.6633 | 5.3099 | 6223.1276 | 68.6416 | 0.01103 | 940 | 12.936 | 5.3611 | 18.81 | 4.603 | 0 | 4.603 | 917.0999 | 0.08206 | 296 | 281.9573 | 3.3692 | 285.3265 | 1.7055 | 40.9315 | 38.1279 | 2.0441 | 107.3532
12 | HEALY | 16-30 | FTC | 2019-07-06 10:51 | 2019-07-13 10:09 | 8861.7228 | 97.8089 | 167.3 | 473.6633 | 5.3099 | 8388.0595 | 92.499 | 0.011027 | 940 | 12.936 | 6.5589 | 20.34 | 2.959 | 0 | 2.959 | 917.5461 | 0.08206 | 296 | 380.2309 | 4.5424 | 384.7733 | 2.2999 | 55.1976 | 22.3834 | 1.4681 | 246.6009
13 | HEALY | 28-34 | FTC | 2019-07-06 10:53 | 2019-07-13 10:11 | 3661.3293 | 40.4141 | 167.3 | 473.6633 | 5.3099 | 3187.666 | 35.1042 | 0.011013 | 940 | 12.936 | 6.1902 | 20.27 | 3.866 | 0 | 3.866 | 917.0078 | 0.08206 | 296 | 144.4122 | 1.7229 | 146.1351 | 0.87349 | 20.9638 | 23.751 | 1.4702 | 88.2649
14 | TOOL | 41-50 | FTC | 2019-07-06 10:55 | 2019-07-13 10:13 | 1875.9742 | 20.7281 | 167.3 | 473.6633 | 5.3099 | 1402.3109 | 15.4182 | 0.010995 | 940 | 12.936 | 7.3034 | 22.36 | 3.006 | 0 | 3.006 | 916.7546 | 0.08206 | 296 | 63.5119 | 0.7565 | 64.2684 | 0.38415 | 9.2196 | 10.8885 | 0.79523 | 84.6729
15 | HEALY | 30-38 | FTC | 2019-07-06 10:57 | 2019-07-13 10:15 | 5988.3433 | 66.0883 | 167.3 | 473.6633 | 5.3099 | 5514.68 | 60.7784 | 0.011021 | 940 | 12.936 | 6.2328 | 19.53 | 3.013 | 0 | 3.013 | 917.8182 | 0.08206 | 296 | 250.0547 | 2.9856 | 253.0402 | 1.5125 | 36.2999 | 24.1738 | 1.5067 | 150.1619
16 | TOOL | 40-50 | FTC | 2019-07-06 10:59 | 2019-07-13 10:17 | 3468.1087 | 38.2587 | 167.3 | 473.6633 | 5.3099 | 2994.4454 | 32.9488 | 0.011003 | 940 | 12.936 | 6.4694 | 24.57 | 7.426 | 0 | 7.426 | 913.1686 | 0.08206 | 296 | 135.0907 | 1.6103 | 136.701 | 0.8171 | 19.6104 | 13.0176 | 0.84216 | 150.6457
19 | TOOL | 50-58 | FTC | 2019-07-06 11:01 | 2019-07-13 10:19 | 4098.4923 | 45.1943 | 167.3 | 473.6633 | 5.3099 | 3624.829 | 39.8844 | 0.011003 | 940 | 12.936 | 7.2853 | 21.73 | 2.424 | 0 | 2.424 | 917.3547 | 0.08206 | 296 | 164.2793 | 1.9582 | 166.2375 | 0.99365 | 23.8476 | 14.0225 | 1.0216 | 170.0668
20 | HEALY | 24-33 | FTC | 2019-07-06 11:03 | 2019-07-13 10:21 | 2024.7239 | 22.3928 | 167.3 | 473.6633 | 5.3099 | 1551.0607 | 17.0829 | 0.011014 | 940 | 12.936 | 7.6577 | 22.09 | 1.797 | 0 | 1.797 | 917.6093 | 0.08206 | 296 | 70.3145 | 0.83896 | 71.1534 | 0.4253 | 10.2073 | 7.2038 | 0.55164 | 141.6942
22 | TOOL | 38-44 | FTC | 2019-07-06 11:05 | 2019-07-13 10:23 | 1559.6026 | 17.2543 | 167.3 | 473.6633 | 5.3099 | 1085.9394 | 11.9444 | 0.010999 | 940 | 12.936 | 6.7581 | 20.53 | 2.621 | 0 | 2.621 | 917.6849 | 0.08206 | 296 | 49.2331 | 0.58665 | 49.8197 | 0.29779 | 7.1469 | 13.9024 | 0.93954 | 51.4076
23 | TOOL | 30-40 | FTC | 2019-07-06 11:07 | 2019-07-13 10:25 | 10207.8126 | 112.3733 | 167.3 | 473.6633 | 5.3099 | 9734.1493 | 107.0634 | 0.010999 | 940 | 12.936 | 2.9992 | 10.05 | 2.102 | 0 | 2.102 | 921.9628 | 0.08206 | 296 | 443.3732 | 5.2829 | 448.6561 | 2.6817 | 64.3619 | 34.2019 | 1.0258 | 188.1822
27 | TOOL | 50-60 | FTC | 2019-07-06 11:09 | 2019-07-13 10:27 | 2793.9859 | 30.8591 | 167.3 | 473.6633 | 5.3099 | 2320.3226 | 25.5492 | 0.011011 | 940 | 12.936 | 6.714 | 20.19 | 2.398 | 0 | 2.398 | 917.952 | 0.08206 | 296 | 105.2268 | 1.2552 | 106.482 | 0.63647 | 15.2754 | 13.0176 | 0.874 | 117.3442
28 | TOOL | 28-38 | FTC | 2019-07-06 11:11 | 2019-07-13 10:29 | 1758.6587 | 19.4462 | 167.3 | 473.6633 | 5.3099 | 1284.9955 | 14.1363 | 0.011001 | 940 | 12.936 | 8.7087 | 23.29 | 0.212 | 0 | 0.212 | 918.1433 | 0.08206 | 296 | 58.2868 | 0.69465 | 58.9814 | 0.35255 | 8.4612 | 7.5114 | 0.65415 | 112.6439
29 | TOOL | 60-67 | FTC | 2019-07-06 11:13 | 2019-07-13 10:31 | 2608.7537 | 28.8184 | 167.3 | 473.6633 | 5.3099 | 2135.0905 | 23.5086 | 0.011011 | 940 | 12.936 | 4.7249 | 20.79 | 8.269 | 0 | 8.269 | 914.0701 | 0.08206 | 296 | 96.417 | 1.1501 | 97.5671 | 0.58319 | 13.9965 | 7.8933 | 0.37295 | 177.3209
31
32
33
34
35
36
37
38
39
40
41
42
43
44
45
46
47
48
49
50
51
52
53
54
55
56
57
58
59
60
61
62
63
64
65
66
67
68
69
70
71
72
73
74
75
76
77
78
1
2
3
4
5
6
7
8
9
10
11
12
13
14
15
16
17
18
19
20
21
22
23
24
25
26
27
28
29
30
31
32
33
34
35
36