## Sheet1
[10 empty] | day 1 | [6 empty] | 10 grams dry soil/2.65g/mL dry soil bulk density |  | Fresh soil added - 10 grams |  |  | Jar -(tube + dry soil + water) | 0.08206 | 296 | 12 x Gas Volume x change in 12C/(Gas constant x T x 1000 x dry soil g) |  |  | Divide ug C by incubation time in hours | Multiply rate by 24 hours for day 1 gain
[5 empty] | m/d/yyyy, hh:mm | m/d/yyyy, hh:mm | (ppm) | (ppm) | (h) |  |  | ppm 12CO2 | ppm 13CO2 | % | mL | mL | mL | g | mL | mL | mL | mL | L atm/molK | K |  |  | ug | ug CO2/g dry soil/hour | ug CO2/g dry soil/day
JAR | Site ID |  | Depth | TRT | Last Measure Time [Day1] | Day4_TIME | Day4_12C | Day4_13C | Incubation Time Since Last Measure | Last Measure of 12CO2 | Last Measure of 13CO2 | Gain 12CO2 Since Last Measure | Gain 13CO2 Since Last Measure | Ratio 13C/12C | Jar Volume | Falcon Tube Volume | Dry Soil Volume | Fresh Soil Weight | Existing Soil Water Volume | Added Water Volume | Total Soil Water Volume | Gas Volume | Gas Constant | T | Gain in ug 12C per g soil | Gain in ug 13C per g soil | Total ug C per g soil gain | Rate CO2 per hour | Day1 - 24 hour Gain of CO2 | OC.g100g | weight of OC in dry soil | gain ug per g OC
1 | HEALY | Organic | 16-30 | CON | 2019-06-29 10:00 | 2019-07-02 08:54 | 6548.077 | 72.2301 | 70.9 | 0 | 0 | 6548.077 | 72.2301 | 0.011031 | 940 | 12.936 | 11.6464 | 37.09 | 6.227 | 0 | 6.227 | 909.1906 | 0.08206 | 296 | 294.1215 | 3.5147 | 297.6362 | 4.198 | 100.7513 | 22.3834 | 2.6069 | 450.1167
2 | HEALY | Organic | 12-24 | CON | 2019-06-29 10:02 | 2019-07-02 08:56 | 4492.477 | 49.5621 | 70.9 | 0 | 0 | 4492.477 | 49.5621 | 0.011032 | 940 | 12.936 | 8.6374 | 27.88 | 4.991 | 0 | 4.991 | 913.4356 | 0.08206 | 296 | 202.7318 | 2.423 | 205.1548 | 2.8936 | 69.4459 | 38.1279 | 3.2932 | 182.1394
3 | HEALY | Lower Mineral | 40-54 | CON | 2019-06-29 10:04 | 2019-07-02 08:58 | 2867.9322 | 31.7083 | 70.9 | 0 | 0 | 2867.9322 | 31.7083 | 0.011056 | 940 | 12.936 | 8.0215 | 25.3 | 4.043 | 0 | 4.043 | 914.9995 | 0.08206 | 296 | 129.6426 | 1.5528 | 131.1954 | 1.8504 | 44.4103 | 10.9507 | 0.87841 | 405.5494
4 | TOOL | Upper Mineral | 41-50 | CON | 2019-06-29 10:06 | 2019-07-02 09:00 | 1989.93 | 21.9882 | 70.9 | 0 | 0 | 1989.93 | 21.9882 | 0.01105 | 940 | 12.936 | 8.0777 | 25.45 | 4.044 | 0 | 4.044 | 914.9423 | 0.08206 | 296 | 89.9476 | 1.0767 | 91.0243 | 1.2838 | 30.8122 | 10.8885 | 0.87955 | 282.9786
5 | TOOL | Upper Mineral | 28-38 | CON | 2019-06-29 10:08 | 2019-07-02 09:02 | 1333.1687 | 14.7756 | 70.9 | 0 | 0 | 1333.1687 | 14.7756 | 0.011083 | 940 | 12.936 | 8.5558 | 25.35 | 2.677 | 0 | 2.677 | 915.8312 | 0.08206 | 296 | 60.3196 | 0.72424 | 61.0439 | 0.86099 | 20.6636 | 7.5114 | 0.64267 | 275.0958
6 | TOOL | Upper Mineral | 40-50 | CON | 2019-06-29 10:10 | 2019-07-02 09:04 | 1567.8082 | 17.3486 | 70.9 | 0 | 0 | 1567.8082 | 17.3486 | 0.011066 | 940 | 12.936 | 6.3091 | 21.82 | 5.101 | 0 | 5.101 | 915.6539 | 0.08206 | 296 | 70.9222 | 0.85019 | 71.7724 | 1.0123 | 24.2953 | 13.0176 | 0.82129 | 186.6348
7 | TOOL | Lower Mineral | 50-58 | CON | 2019-06-29 10:12 | 2019-07-02 09:06 | 2270.8424 | 25.0853 | 70.9 | 0 | 0 | 2270.8424 | 25.0853 | 0.011047 | 940 | 12.936 | 8.96 | 26.55 | 2.806 | 0 | 2.806 | 915.298 | 0.08206 | 296 | 102.6851 | 1.2289 | 103.914 | 1.4656 | 35.1754 | 14.0225 | 1.2564 | 250.8501
8 | TOOL | Organic | 30-40 | CON | 2019-06-29 10:14 | 2019-07-02 09:08 | 4736.7024 | 52.221 | 70.9 | 0 | 0 | 4736.7024 | 52.221 | 0.011025 | 940 | 12.936 | 5.7709 | 22.64 | 7.347 | 0 | 7.347 | 913.9461 | 0.08206 | 296 | 213.8724 | 2.5544 | 216.4268 | 3.0526 | 73.2615 | 34.2019 | 1.9738 | 214.2031
17 | TOOL | Upper Mineral | 38-44 | CON | 2019-06-29 10:16 | 2019-07-02 09:10 | 3252.8092 | 35.9443 | 70.9 | 0 | 0 | 3252.8092 | 35.9443 | 0.01105 | 940 | 12.936 | 11.9374 | 35.46 | 3.826 | 0 | 3.826 | 911.3006 | 0.08206 | 296 | 146.4463 | 1.7531 | 148.1994 | 2.0903 | 50.1662 | 13.9024 | 1.6596 | 360.8465
18 | HEALY | Upper Mineral | 24-33 | CON | 2019-06-29 10:18 | 2019-07-02 09:12 | 1902.0867 | 21.0256 | 70.9 | 0 | 0 | 1902.0867 | 21.0256 | 0.011054 | 940 | 12.936 | 6.9574 | 22.4 | 3.963 | 0 | 3.963 | 916.1436 | 0.08206 | 296 | 86.0898 | 1.0309 | 87.1208 | 1.2288 | 29.4908 | 7.2038 | 0.50119 | 409.3811
21 | HEALY | Upper Mineral | 28-34 | CON | 2019-06-29 10:20 | 2019-07-02 09:14 | 4010.1965 | 44.2708 | 70.9 | 0 | 0 | 4010.1965 | 44.2708 | 0.01104 | 940 | 12.936 | 5.9306 | 20.5 | 4.784 | 0 | 4.784 | 916.3494 | 0.08206 | 296 | 181.5452 | 2.1712 | 183.7164 | 2.5912 | 62.1889 | 23.751 | 1.4086 | 261.8371
24 | TOOL | Lower Mineral | 60-67 | CON | 2019-06-29 10:22 | 2019-07-02 09:16 | 5570.2841 | 61.4552 | 70.9 | 0 | 0 | 5570.2841 | 61.4552 | 0.011033 | 940 | 12.936 | 4.0645 | 23.22 | 12.449 | 0 | 12.449 | 910.5505 | 0.08206 | 296 | 250.576 | 2.9949 | 253.5709 | 3.5765 | 85.835 | 7.8933 | 0.32083 | 1087.4411
25 | TOOL | Lower Mineral | 50-60 | CON | 2019-06-29 10:24 | 2019-07-02 09:18 | 2277.7232 | 25.1682 | 70.9 | 0 | 0 | 2277.7232 | 25.1682 | 0.01105 | 940 | 12.936 | 6.7981 | 20.67 | 2.655 | 0 | 2.655 | 917.6109 | 0.08206 | 296 | 103.2565 | 1.236 | 104.4926 | 1.4738 | 35.3713 | 13.0176 | 0.88495 | 271.7193
26 | TOOL | Lower Mineral | 44-58 | CON | 2019-06-29 10:26 | 2019-07-02 09:20 | 1247.7046 | 13.8293 | 70.9 | 0 | 0 | 1247.7046 | 13.8293 | 0.011084 | 940 | 12.936 | 6.34 | 19.65 | 2.849 | 0 | 2.849 | 917.875 | 0.08206 | 296 | 56.5787 | 0.67937 | 57.2581 | 0.80759 | 19.3822 | 13.3319 | 0.84524 | 145.3819
30 | HEALY | Upper Mineral | 30-38 | CON | 2019-06-29 10:28 | 2019-07-02 09:22 | 4221.5447 | 46.6034 | 70.9 | 0 | 0 | 4221.5447 | 46.6034 | 0.011039 | 940 | 12.936 | 7.3457 | 23.71 | 4.244 | 0 | 4.244 | 915.4743 | 0.08206 | 296 | 190.9306 | 2.2834 | 193.214 | 2.7252 | 65.4039 | 24.1738 | 1.7757 | 270.5571
9 | HEALY | Lower Mineral | 40-54 | FTC | 2019-06-29 10:30 | 2019-07-02 09:32 | 2399.7578 | 26.5362 | 71.0333 | 0 | 0 | 2399.7578 | 26.5362 | 0.011058 | 940 | 12.936 | 7.6166 | 24.08 | 3.896 | 0 | 3.896 | 915.5514 | 0.08206 | 296 | 108.5446 | 1.3003 | 109.8449 | 1.5464 | 37.1133 | 10.9507 | 0.83407 | 338.9137
10 | TOOL | Lower Mineral | 44-58 | FTC | 2019-06-29 10:32 | 2019-07-02 09:34 | 1896.9007 | 21.0158 | 71.0333 | 0 | 0 | 1896.9007 | 21.0158 | 0.011079 | 940 | 12.936 | 9.094 | 26.55 | 2.451 | 0 | 2.451 | 915.519 | 0.08206 | 296 | 85.7966 | 1.0298 | 86.8263 | 1.2223 | 29.336 | 13.3319 | 1.2124 | 220.0436
11 | HEALY | Organic | 12-24 | FTC | 2019-06-29 10:34 | 2019-07-02 09:36 | 1950.3498 | 21.5936 | 71.0333 | 0 | 0 | 1950.3498 | 21.5936 | 0.011072 | 940 | 12.936 | 5.3611 | 18.81 | 4.603 | 0 | 4.603 | 917.0999 | 0.08206 | 296 | 88.3664 | 1.0599 | 89.4263 | 1.2589 | 30.2144 | 38.1279 | 2.0441 | 79.245
12 | HEALY | Organic | 16-30 | FTC | 2019-06-29 10:36 | 2019-07-02 09:38 | 2338.056 | 25.8073 | 71.0333 | 0 | 0 | 2338.056 | 25.8073 | 0.011038 | 940 | 12.936 | 6.5589 | 20.34 | 2.959 | 0 | 2.959 | 917.5461 | 0.08206 | 296 | 105.9841 | 1.2673 | 107.2515 | 1.5099 | 36.237 | 22.3834 | 1.4681 | 161.8925
13 | HEALY | Upper Mineral | 28-34 | FTC | 2019-06-29 10:38 | 2019-07-02 09:40 | 1724.722 | 19.0932 | 71.0333 | 0 | 0 | 1724.722 | 19.0932 | 0.01107 | 940 | 12.936 | 6.1902 | 20.27 | 3.866 | 0 | 3.866 | 917.0078 | 0.08206 | 296 | 78.1358 | 0.93707 | 79.0729 | 1.1132 | 26.7163 | 23.751 | 1.4702 | 112.4851
14 | TOOL | Upper Mineral | 41-50 | FTC | 2019-06-29 10:40 | 2019-07-02 09:42 | 2506.4111 | 27.6917 | 71.0333 | 0 | 0 | 2506.4111 | 27.6917 | 0.011048 | 940 | 12.936 | 7.3034 | 22.36 | 3.006 | 0 | 3.006 | 916.7546 | 0.08206 | 296 | 113.5177 | 1.3587 | 114.8764 | 1.6172 | 38.8132 | 10.8885 | 0.79523 | 356.4602
15 | HEALY | Upper Mineral | 30-38 | FTC | 2019-06-29 10:42 | 2019-07-02 09:44 | 1040.6417 | 11.5505 | 71.0333 | 0 | 0 | 1040.6417 | 11.5505 | 0.011099 | 940 | 12.936 | 6.2328 | 19.53 | 3.013 | 0 | 3.013 | 917.8182 | 0.08206 | 296 | 47.1863 | 0.56738 | 47.7537 | 0.67227 | 16.1345 | 24.1738 | 1.5067 | 66.7438
16 | TOOL | Upper Mineral | 40-50 | FTC | 2019-06-29 10:44 | 2019-07-02 09:46 | 5377.5525 | 59.246 | 71.0333 | 0 | 0 | 5377.5525 | 59.246 | 0.011017 | 940 | 12.936 | 6.4694 | 24.57 | 7.426 | 0 | 7.426 | 913.1686 | 0.08206 | 296 | 242.6016 | 2.8955 | 245.4971 | 3.4561 | 82.946 | 13.0176 | 0.84216 | 637.185
19 | TOOL | Lower Mineral | 50-58 | FTC | 2019-06-29 10:46 | 2019-07-02 09:48 | 1653.8764 | 18.3629 | 71.0333 | 0 | 0 | 1653.8764 | 18.3629 | 0.011103 | 940 | 12.936 | 7.2853 | 21.73 | 2.424 | 0 | 2.424 | 917.3547 | 0.08206 | 296 | 74.9546 | 0.90157 | 75.8562 | 1.0679 | 25.6295 | 14.0225 | 1.0216 | 182.7744
20 | HEALY | Upper Mineral | 24-33 | FTC | 2019-06-29 10:48 | 2019-07-02 09:50 | 1437.8035 | 15.922 | 71.0333 | 0 | 0 | 1437.8035 | 15.922 | 0.011074 | 940 | 12.936 | 7.6577 | 22.09 | 1.797 | 0 | 1.797 | 917.6093 | 0.08206 | 296 | 65.1802 | 0.78195 | 65.9621 | 0.92861 | 22.2866 | 7.2038 | 0.55164 | 309.3746
22 | TOOL | Upper Mineral | 38-44 | FTC | 2019-06-29 10:50 | 2019-07-02 09:52 | 1234.705 | 13.6867 | 71.0333 | 0 | 0 | 1234.705 | 13.6867 | 0.011085 | 940 | 12.936 | 6.7581 | 20.53 | 2.621 | 0 | 2.621 | 917.6849 | 0.08206 | 296 | 55.9777 | 0.67222 | 56.6499 | 0.79751 | 19.1403 | 13.9024 | 0.93954 | 137.6763
23 | TOOL | Organic | 30-40 | FTC | 2019-06-29 10:52 | 2019-07-02 09:54 | 1396.3119 | 15.4655 | 71.0333 | 0 | 0 | 1396.3119 | 15.4655 | 0.011076 | 940 | 12.936 | 2.9992 | 10.05 | 2.102 | 0 | 2.102 | 921.9628 | 0.08206 | 296 | 63.5995 | 0.76313 | 64.3626 | 0.90609 | 21.7462 | 34.2019 | 1.0258 | 63.5818
27 | TOOL | Lower Mineral | 50-60 | FTC | 2019-06-29 10:54 | 2019-07-02 09:56 | 1028.5745 | 11.4075 | 71.0333 | 0 | 0 | 1028.5745 | 11.4075 | 0.011091 | 940 | 12.936 | 6.714 | 20.19 | 2.398 | 0 | 2.398 | 917.952 | 0.08206 | 296 | 46.6459 | 0.56044 | 47.2064 | 0.66457 | 15.9496 | 13.0176 | 0.874 | 122.5236
28 | TOOL | Upper Mineral | 28-38 | FTC | 2019-06-29 10:56 | 2019-07-02 09:58 | 1095.4545 | 12.1534 | 71.0333 | 0 | 0 | 1095.4545 | 12.1534 | 0.011094 | 940 | 12.936 | 8.7087 | 23.29 | 0.212 | 0 | 0.212 | 918.1433 | 0.08206 | 296 | 49.6893 | 0.59721 | 50.2865 | 0.70793 | 16.9903 | 7.5114 | 0.65415 | 226.1923
29 | TOOL | Lower Mineral | 60-67 | FTC | 2019-06-29 10:58 | 2019-07-02 10:00 | 3851.7877 | 42.512 | 71.0333 | 0 | 0 | 3851.7877 | 42.512 | 0.011037 | 940 | 12.936 | 4.7249 | 20.79 | 8.269 | 0 | 8.269 | 914.0701 | 0.08206 | 296 | 173.9402 | 2.0798 | 176.0199 | 2.478 | 59.4718 | 7.8933 | 0.37295 | 753.4464
31
32
33
34
35
36
37
38
39
40
41
42
43
44
45
46
47
48
49
50
51
52
53
54
55
56
57
58
59
60
61
62
63
64
65
66
67
68
69
70
71
72
73
74
75
76
77
78
1
2
3
4
5
6
7
8
9
10
11
12
13
14
15
16
17
18
19
20
21
22
23
24
25
26
27
28
29
30
31
32
33
34
35
36